## Sheet1
variable | description | unit | distribution_type | range | value1 | value2 | references
pore | porosity | NA | uniform | 0.2-0.8 | 0.45 | 0.54 | Ma et al., 2018, Pedosphere
pCO2 | atmospheric CO2 levels | ppmv | uniform | 100-1000 | 150 | 600 | CO2PIP consortium, 2023, Science
MAT | mean annual air temperature | degree celsius | uniform | 0-20 | 4 | 17 | Lu et al., 2022
PCQ_to | temperature difference between the warmest month and the annual mean | degree celsius | uniform | 0-20 | 7 | 15 | Modern observations from the CLP
MAP | mean annual precipitation | mm | uniform | 100-1000 | 100 | 1000
PCQ_pf | precipitation fraction during the pedogenic carbonate quarter | NA | uniform | 0-1 | 0.3 | 1 | Modern observations from the CLP
tsc | timing of pedogenic carbonate formation | NA | uniform | 0-1 | 0 | 0.5 | Da et al., 2023; Modern observations
f_R | fraction of respiration during pedogenic carbonate formation | NA | beta | 0.11 | 2 | 16 | Fischer-Femal and Bowen, 2021
spre | fraction of non-growing season rainfall | NA | beta | 0.55 | 27 | 22 | Fischer-Femal and Bowen, 2021
temp_diff | difference between the annual mean regional surface temperature and global mean surface temperature | degree celsius | uniform |  | 0 | 10 | Clark et al., 2024; Lu et al., 2022